## Loading Calcs
Calculations for Texas Commission on Environmental Quality TSS Removal Calculations |  |  |  |  | Comments
Hydro International Up-Flo® Filter - Sizing Spreadsheet Revision 2.0
Sections 1 - 6 TCEQ Spreadsheet.
| Project Name: | Example Calculation
Date Prepared:
1. The Required Load Reduction for the Total Project.
Calculations from RG-348, Pages 3-27 to 3-30
Page 3-29 Equation 3.3:
LM = 27.2(AN x P)
Where:
| LM TOTAL PROJECT = | Required TSS removal resulting from the proposed development = 80% of increased load
| AN = | Net increase in impervious area for the project
| P = | Average annual precipitation, inches
Site Data: | Determine Required Load Removal Based on the Entire Project
|  | County = | Williamson
|  | Total project area included in plan = | 1 | acres
|  | Predevelopment impervious area within the limits of the plan = | 0 | acres
|  | Total post-development impervious area within the limits of the plan = | 0.6 | acres
|  | Total post-development impervious cover fraction = | 0.6
|  | P = | 32 | inches
|  | LM TOTAL PROJECT = | 522.24 | lb
|  | Number of drainage basins / outfalls areas leaving the plan area = | 1
2. Drainage Basin Parameters (This information should be provided for each basin).
|  | Drainage Basin/Outfall Area No. = | 1
|  | Total drainage basin/outfall area = | 8 | acres
|  | Predevelopment impervious area within drainage basin/outfall area = | 0 | acres
|  | Post-development impervious area within drainage basin/outfall area = | 6 | acres
|  | Post-development impervious fraction within drainage basin/outfall area = | 0.75
|  | LM THIS BASIN = | 5222.4 | lb
3. Indicate the Proposed BMP Code for this Basin.
|  | Proposed BMP = | Up-Flo® Filter CPZ
|  | Removal efficiency = | 78 | percent | ← | This value is fixed at 78% and should not be altered.
4. Calculate Maximum TSS Load Removed (LR) for this Drainage Basin by the Selected BMP Type.
RG-348 Page 3-33 Equation 3.7:
LR = (BMP efficiency) x P x (AI x 34.6 + AP x 0.54)
Where:
| AC = | Total On-Site drainage area in the BMP catchment area
| AI = | Impervious area proposed in the BMP catchment area
| AP = | Pervious area remaining in the BMP catchment area
| LR = | TSS Load removed from this catchment area by the proposed BMP
|  | AC = | 8 | acres
|  | AI = | 6 | acres
|  | AP = | 2 | acres
|  | LR = | 5208.6528 | lb
5. Calculate Fraction of Annual Runoff to Treat the Drainage Basin / Outfall Area. |  |  | Note
|  | Desired LM THIS BASIN = | 5222 | lb | ← | To get greater than 80% TSS increase LM in Cell D61 by multiplying LM in cell D37 by X/80 where X is the desired removal efficiency.
|  | F = | 1.0026 |  | ← | If "F" is greater than 1, additional Filter Modules will be required in Section 7a or another BMP placed in series to reduce TSS load "LM".
6. Calculate Capture Volume Required by the BMP Type for this Drainage Basin / Outfall Area.
Calculations from RG-348 Pages 3-34 to 3-36
|  | Rainfall Depth = | 4 | inches
|  | Post Development Runoff Coefficient = | 0.56
|  | On-site Water Quality Volume = | 65049.6 | cubic feet
Calculations from RG-348 Pages 3-36 to 3-37
|  | Off-site area draining to BMP = | 0 | acres
|  | Off-site Impervious cover draining to BMP = | 0 | acres
|  | Impervious fraction of off-site area = | 0
|  | Off-site Runoff Coefficient = | 0.002088
|  | Off-site Water Quality Volume = | 0 | cubic feet
|  | Storage for Sediment = | 13009.92 | cubic feet
|  | Total Capture Volume (required water quality volume x 1.20) = | 78059.52 | cubic feet
7. Up-Flo® Filter TSS Load Based Sizing. | [5 empty] | Section 7 is the UFF sizing based on the required load reduction and water storage volune for the fraction of rainfall treated.
|  | Minimum Filter Modules based on LR = | 39.4595 | modules | ← | Calculated using LM / 132 lb per module. (Load at which a 10% flow reduction is seen based on NJCAT verified field test TARP 2009 protocols.)
|  | Maximum Filter Release Rate = | 2.2097 | cfs | ← | Refer to "UpFloFilter" tab for Filter flow rates.
7a. Additional Filter Modules to Increase Filter TSS Load Capacity: | [5 empty] | This section allows the designer to add additional filter modules to increase the TSS load removal capacity of the Filter.
|  | Enter number of additional Modules = | 1 | modules | ← | Add Filter Modules until treated fraction in cell D97 falls below 1 or to reduce the required WQCV if desired.
|  | Total Number of Modules = | 40.4595 | modules | ← | Total Filter Modules required
|  | Maximum Filter Release Rate = | 2.2657 | cfs | ← | New allowable release rate from upstream storage. Refer to "UpFloFilter" tab for Filter flow rates and vault sizes.
|  | Annual TSS Load Capacity for Filter = | 5340.6528 | lb | ← | Total TSS reduction capacity of the filter.
Recalculated Capture Volume Required:
|  | F = | 0.97778 |  | ← | Recalculated "F" based on additional sediment capture capacity of additional filter modules. "F" must be ≤1.
|  | Rainfall Depth = | 3.33 | inches | ← | Looks up new rainfall depth based on new "F" for extra modules.
|  | On-site Water Quality Volume = | 54153.792 | cubic feet | ← | Recalculted based on new rainfall depth.
|  | Off-site Water Quality Volume = | 0 | cubic feet | ← | From Cell D79.
|  | Storage for Sediment = | 10830.7584 | cubic feet
|  | Total Capture Volume (required water quality volume x 1.20) = | 64984.5504 | cubic feet
Check for WQv Requirement Based on Filter Inflow and Outflow Equalization
8. Up-Flo® Filter Sizing Based on Design Storm (No storage). | [5 empty] | Section 8 - Sizing the UFF assuming no storage provided upstream, if allowable. Not generally practical for flows over approximately 3 cfs.
|  | Rainfall Intensity i = | 2.5 | in/hr | ← | Based on "F" in D93.
|  | On Site Inflow Rate = | 11.2 | cfs | ← | (Q=CiA) This flow rate is a brief peak runoff rate and for the majority of time the average flow rate is much less.
|  | Offsite Inflow Rate = | 0 | cfs
|  | Total Inflow Rate = | 11.2 | cfs
|  | Filter Release Rate = | 2.27 | cfs | ← | Refer to "UpFloFilter" tab for Filter flow rates.
|  | Water Quality Volume Required = | Yes |  | ← | If "Yes" water quality volume storage must be provided as the inflow exceeds the filtration rate or add more filter modules in Cell D91.
Note on D18: Select this cell and then click on the grey box to the right of the cell to make selection from the drop down menu.
Note on D25: This is the required TSS load that must be removed prior to the stormwater runoff being released from this site (80 percent of increased TSS load resulting from the development of the site). If the drainage from the total project is directed to one BMP, enter the proposed BMP type in Cell D42 and the load calculated in cell D25 into cell D61 . Then go to Section 6 to proceed with the sizing of the proposed BMP. If more than one drainage basin or outfalls are proposed within the project, calculations for each drainage basin/outfall should be prepared. The calculations must include Sections 2 through 6 and the Section for the appropriate BMP proposed. A summation of the load removal calculations should include justifications indicating that the project meets the requirements of the Edwards Aquifer Rules. The permanent BMP calculations and summary must be signed, sealed, and dated by the P.E. and submitted with the Edwards Aquifer Protection Plan Application.
Note on D27: Enter the total number of drainage basins or outfalls from the site.
Note on D31: Enter the designation for this drainage basin or BMP. Calculations must be provided for each Drainage Basin or outfall from the site.
Note on D37: The pounds of TSS calculated is the required TSS load removal from this basin only. If the entire site load is greater than this basin, additional BMPs will be required for each basin.
Note on D57: LR is the maximum load available for removal from the defined drainage basin configuration (Drainage basin area & proposed impervious cover in drainage basin). LR is not what is removed by your BMP unless LM = LR.
Note on D59: Possible Project Configuration #1: There is only one drainage basin/outfall area and one BMP will receive the runoff from the whole project. Enter the Load calculated in cell D25 or D37 (LM REMOVAL REQUIRED FROM THIS BASIN) into cell D61 (LM TO BE REMOVED BY THIS BASIN) and proceed with the sizing of the BMP. Possible Project Configuration #2: There is more than one drainage basin/outfall area and a BMP is proposed for each basin. Enter the Load calculated in cell D37 (LM REMOVAL REQUIRED FROM THIS BASIN) into cell D61 (LM TO BE REMOVED BY THIS BASIN) and proceed with the sizing of the BMP for each basin. Possible Project Configuration #3: There is more than one drainage basin/outfall area and a BMP is not proposed for each basin. Enter the Load calculated in cell D25 (LM REMOVAL REQUIRED FROM TOTAL SITE) or some desired load into cell D61 (LM TO BE REMOVED BY THIS BASIN) and proceed with the sizing of the BMP for the basin.
Note on D61: The BMP may be sized to remove the desired load from this drainage basin and/or other drainage basins by entering the desired TSS load into cell D61.
Note on D63: There is no minimum value for the fraction "F." The fraction "F" cannot be greater than 1. If a value for "F" in cell D63 is greater than 1 is calculated, iincrease the number of Filter Modules in Section 7a, Cell D91, until the fraction treated in Cell D97 is below 1. Alternatively a different type of BMP must be selected or the desired load removal in cell D61 must be reduced until F is equal to or less than 1.
Note on D70: The impervious cover value used in the calculations for the Runoff Coefficient = IC in Drainage Area to the BMP / Drainage Area to the BMP.
Note on D75: When possible, the off-site drainage should be conveyed around or through the drainage basin/outfall area without entering the BMP. If no off-site drainage flows across the drainage basin/outfall area or is bypassed through the site, enter 0 in cells D75 & D76. If the off-site drainage is directed to the drainage basin, and the off-site area is not developed, enter the off-site area draining to the BMP into cell D75 and enter the off-site impervious cover into cell D76 under the assumption that the off-site impervious cover will be the same as the tract submitting the application. If the off-site drainage is directed to the drainage basin, and the off-site area is developed, enter the off-site area draining to BMP & off-site impervious cover draining to BMP in cells D76 & D77.
Note on D78: The impervious cover value used in the calculations for the Runoff Coefficient = IC in Off-site Drainage Area to the BMP / Off-site Drainage Area to the BMP.
Note on D97: Must be equal to or less than 1.

## rainfall
Location | Rainfall
Bexar | 30
Comal | 33
Hays | 33
Kinney | 22
Medina | 28
Travis | 32
Uvalde | 25
Williamson | 32
Fraction of Annual Runoff | Rainfall Depth | Fraction of Annual Runoff | Rainfall Intensity
0.08 | 0.04 | 0.11 | 0.025
0.09 | 0.046 | 0.225 | 0.05
0.1 | 0.052 | 0.335 | 0.075
0.11 | 0.058 | 0.45 | 0.1
0.12 | 0.064 | 0.482 | 0.12
0.13 | 0.07 | 0.514 | 0.14
0.14 | 0.076 | 0.546 | 0.16
0.15 | 0.082 | 0.578 | 0.18
0.16 | 0.088 | 0.61 | 0.2
0.17 | 0.094 | 0.62067 | 0.22
0.18 | 0.1 | 0.63133 | 0.24
0.19 | 0.10714 | 0.642 | 0.26
0.2 | 0.11429 | 0.65267 | 0.28
0.21 | 0.12143 | 0.66333 | 0.3
0.22 | 0.12857 | 0.674 | 0.32
0.23 | 0.13571 | 0.68467 | 0.34
0.24 | 0.14286 | 0.69533 | 0.36
0.25 | 0.15 | 0.706 | 0.38
0.26 | 0.15833 | 0.71667 | 0.4
0.27 | 0.16667 | 0.72733 | 0.42
0.28 | 0.175 | 0.738 | 0.44
0.29 | 0.18333 | 0.74867 | 0.46
0.3 | 0.19167 | 0.75933 | 0.48
0.31 | 0.2 | 0.77 | 0.5
0.32 | 0.20833 | 0.78167 | 0.55
0.33 | 0.21667 | 0.79333 | 0.6
0.34 | 0.225 | 0.805 | 0.65
0.35 | 0.23333 | 0.81667 | 0.7
0.36 | 0.24167 | 0.82833 | 0.75
0.37 | 0.25 | 0.84 | 0.8
0.38 | 0.266 | 0.85 | 0.85
0.39 | 0.279 | 0.86 | 0.9
0.4 | 0.292 | 0.87 | 0.95
0.41 | 0.305 | 0.88 | 1
0.42 | 0.318 | 0.89 | 1.05
0.43 | 0.331 | 0.9 | 1.1
0.44 | 0.344 | 0.91 | 1.15
0.45 | 0.357 | 0.92 | 1.2
0.46 | 0.37 | 0.92333 | 1.25
0.47 | 0.383 | 0.92667 | 1.3
0.48 | 0.396 | 0.93 | 1.35
0.49 | 0.409 | 0.93333 | 1.4
0.5 | 0.422 | 0.93667 | 1.45
0.51 | 0.435 | 0.94 | 1.5
0.52 | 0.448 | 0.946 | 1.6
0.53 | 0.461 | 0.952 | 1.7
0.54 | 0.474 | 0.958 | 1.8
0.55 | 0.487 | 0.964 | 1.9
0.56 | 0.5 | 0.97 | 2
0.57 | 0.522 | 0.9775 | 2.5
0.58 | 0.541 | 0.985 | 3
0.59 | 0.56 | 0.9925 | 3.5
0.6 | 0.579 | 1 | 4
0.61 | 0.598
0.62 | 0.617
0.63 | 0.636
0.64 | 0.655
0.65 | 0.674
0.66 | 0.693
0.67 | 0.712
0.68 | 0.731
0.69 | 0.75
0.7 | 0.776
0.71 | 0.804
0.72 | 0.832
0.73 | 0.86
0.74 | 0.888
0.75 | 0.916
0.76 | 0.944
0.77 | 0.972
0.78 | 1
0.79 | 1.04
0.8 | 1.08
0.81 | 1.12
0.82 | 1.16
0.83 | 1.2
0.84 | 1.26
0.85 | 1.32
0.86 | 1.38
0.87 | 1.44
0.88 | 1.5
0.89 | 1.6
0.9 | 1.7
0.91 | 1.8
0.92 | 2
0.93 | 2.2
0.94 | 2.4
0.95 | 2.6
0.96 | 2.8
0.97 | 3
0.98 | 3.33
0.99 | 3.66
1 | 4

## UpFloFilter
Up-Flo® Filter Filter Chamber Size
Filter Modules | Flow Rate | Flow Rate | Configuration | Size*
(#) | (cfs) | (gpm) |  | (Internal Size)
1 | 0.056 | 25 | Manhole | 4' Dia |  | Basic Head Requirements
2 | 0.112 | 50 | Manhole | 4' Dia
3 | 0.168 | 75 | Manhole | 4' Dia
4 | 0.224 | 100 | Manhole | 4' Dia
5 | 0.28 | 125 | Manhole | 4' Dia
6 | 0.336 | 150 | Manhole | 4' Dia
7 | 0.392 | 175 | 1 Bay Vault | 6 x 8
8 | 0.448 | 200 | 1 Bay Vault | 6 x L
9 | 0.504 | 225 | 1 Bay Vault | 7 x L
10 | 0.56 | 250 | 1 Bay Vault | 8 x L
11 | 0.616 | 275 | 1 Bay Vault | 9 x L
12 | 0.672 | 300 | 1 Bay Vault | 10 x L | L = Length varies with Filter Modules
13 | 0.728 | 325 | 1 Bay Vault | 11 x L
14 | 0.784 | 350 | 1 Bay Vault | 12 x L
15 | 0.84 | 375 | 1 Bay Vault | 13 x L
16 | 0.896 | 400 | 1 Bay Vault | 14 x L
17 | 0.952 | 425 | 1 Bay Vault | 15 x L
18 | 1.008 | 450 | 2 Bay Vault | 6 x 13
19 | 1.064 | 475 | 2 Bay Vault | 8.5 x 13
20 | 1.12 | 500 | 2 Bay Vault | 8.5 x 13 |  | Hydraulic requirements are the same for all configuration. This is diagramatic only.
21 | 1.176 | 525 | 2 Bay Vault | 8.5 x 13
22 | 1.232 | 550 | 2 Bay Vault | 8.5 x 13
23 | 1.288 | 575 | 2 Bay Vault | 8.5 x 13
24 | 1.344 | 600 | 2 Bay Vault | 8.5 x 13
25 | 1.4 | 625 | 2 Bay Vault | 8.5 x 13
26 | 1.456 | 650 | 2 Bay Vault | 8.5 x 13
27 | 1.512 | 675 | 2 Bay Vault | 8.5 x 13
28 | 1.568 | 700 | 2 Bay Vault | 8.5 x 13
29 | 1.624 | 725 | 2 Bay Vault | 8.5 x 13
30 | 1.68 | 750 | 2 Bay Vault | 8.5 x 13
31 | 1.736 | 775 | 2 Bay Vault | 8.5 x 13
32 | 1.792 | 800 | 2 Bay Vault | 8.5 x 13
33 | 1.848 | 825 | 2 Bay Vault | 8.5 x 13
34 | 1.904 | 850 | 2 Bay Vault | 8.5 x 13 | Vaults can be configured in different ways to fit a site and local precast supply sizes.
35 | 1.96 | 875 | 2 Bay Vault | 8.5 x 13
36 | 2.016 | 900 | 2 Bay Vault | 8.5 x 13
37 | 2.072 | 925 | 3 Bay Vault | 13 x 15
38 | 2.128 | 950 | 3 Bay Vault | 13 x 15
39 | 2.184 | 975 | 3 Bay Vault | 13 x 15
40 | 2.24 | 1000 | 3 Bay Vault | 13 x 15
41 | 2.296 | 1025 | 3 Bay Vault | 13 x 15
42 | 2.352 | 1050 | 3 Bay Vault | 13 x 15
43 | 2.408 | 1075 | 3 Bay Vault | 13 x 15
44 | 2.464 | 1100 | 3 Bay Vault | 13 x 15
45 | 2.52 | 1125 | 3 Bay Vault | 13 x 15
46 | 2.576 | 1150 | 3 Bay Vault | 13 x 15
47 | 2.632 | 1175 | 3 Bay Vault | 13 x 15
48 | 2.688 | 1200 | 3 Bay Vault | 13 x 15
49 | 2.744 | 1225 | 3 Bay Vault | 13 x 15
50 | 2.8 | 1250 | 3 Bay Vault | 13 x 15
51 | 2.856 | 1275 | 3 Bay Vault | 13 x 15
52 | 2.912 | 1300 | 3 Bay Vault | 13 x 15
53 | 2.968 | 1325 | 3 Bay Vault | 13 x 15
54 | 3.024 | 1350 | 3 Bay Vault | 13 x 15
55 + | Contact Hydro | Contact Hydro | Custom
Contact email: | enquires@hydro-int.com
Web: | https://hydro-int.com/en/products/flo-filter
* Dimensions are indicative internal sizes and can be configured to fit site requirements and local precast supply forms.