## Cost of Grit
Hydro-int.com
|  |  |  | Plant Name: |  | Your Plant |  |  |  |  | City: | Anytown
|  |  |  | Flows (MGD Avg.): |  | 25 |  |  |  |  | State: | Oregon
CUSTOMIZE THE DATA TO MATCH YOUR PLANT CONDITIONS & ISSUES
Directions: From orange input field pulldowns under the task <<left and below>> select an actual plant cost / MGD (e.g. VA Plant 19 MGD), Select N/A if the cost does not impact your plant.
If you know the actual annual cost - also Select N/A, and enter the annual costs in $ into the orange box Custom Cost Annual <<center and below>> below.
| Grit Impact - Site and Maintenance Costs |  |  |  |  | Your annual costs based on your custom values |  | Your cost per MGD per day based on verified field data |  | Your Annual Cost of Grit (with conventional system) for Your Plant
|  |  |  | Sample Flows |  |  |  | Standard Costs / MGD (Avg.) |  | Based on Your Avg. Flow MGD
| Task: Grit Tank Cleaning | [11 empty] | Hydro | Existing
|  | VA Plant (19 MGD) | Plant Flows: | 19 |  | Custom Cost Annual |  | 12.1125 |  | 110526.3158 |  |  | 22105.2632 | 110526.3158
|  | HRSD Chesapeake Elizabeth plant (19 MGD Avg, 24 MGD Peak) |  |  |  | 0
Annually spends $84,000 to clean grit tanks
| Task: Primary Clarifier Maintenance | [13 empty] | N
|  | WA Plant (21 MGD) |  | 21 |  | Custom Cost Annual |  | 30.0065 |  | 273809.5238 |  |  | 54761.9048 | 273809.5238
|  | Unnamed plant - numbers provided by plant (21 MGD Avg. 60 MGD Peak) |  |  |  | 0
Annual grit related primary sedimentation tank cleaning/maintenance costs are $230,000
Task: Aeration Basin Cleaning
|  | CO Plant (4 MGD) |  | 4 |  | Custom Cost Annual |  | 5.2562 |  | 47962.5 |  |  | 9592.5 | 47962.5
|  | Castle Rock Plum Creek CO (4 MGD Avg, 7 MGD Peak) |  |  |  | 0
Spent $38,370 to clean aeration basin every 5 years
Task: Bioreactor Cleaning
|  | UT Plant (50 MGD) |  | 50 |  | Custom Cost Annual |  | 13.09 |  | 119446.25
|  | Confidential Location (50 MGD Avg.) |  |  |  | 0
Cleans one of five bioreactors annually at a cost of $239,000 for cleaning alone
Task: Pump Maintenance
|  | AR Plant (12 MGD) |  | 12 |  | Custom Cost Annual |  | 12.5571 |  | 114583.3333 |  |  | 22916.6667 | 114583.3333
|  | Little Rock AR (12 MGD Avg, 52 MGD Peak) |  |  |  | 0
Spent $55,000 annually on sludge pump repair due to abrasive wear from grit
Task: Digester Cleaning
|  | N/A |  | 0 |  | Custom Cost Annual |  | 0 |  | 0 |  |  | 0 | 0
|  | 0 |  |  |  | 0
0
Task: Centrifuge Wear
|  | NM Plant (76 MGD) |  | 76 |  | Custom Cost Annual |  | 5.4074 |  | 49342.1053 |  |  | 9868.4211 | 49342.1053
|  | Albuquerque - from paper by engineer at RMWEA (76 MGD Avg, 120 MGD Peak) |  |  |  | 0
Spends $150,000 per year on centrifuge bowls due to abrasive wear
| Enter Custom Grit Impact (Annual) |  |  |  |  | Custom Annual Cost
|  | N/A |  |  |  | Enter in Green box >>> |  | 0 |  | 0
[9 empty] | Estimated Annual Maintenance Costs: | 715670.0282
| Annual and Lifecycle Savings Calculator for: |  |  |  | Your Plant, Anytown
COMPARE TECHNOLOGIES. Compare the maintenance savings of Advanced Grit Management Systems to conventional grit removal technologies.
Select the type of technology by choosing from the orange dropdown list below
|  | Annual Cost of Grit based on Conventional Removal* | [5 empty] | Annual Cost of Grit based on Advanced Grit Removal
[6 empty] | Expected | [5 empty] | Expected
[6 empty] | Efficiency* | [5 empty] | Efficiency
|  | Conventional Technology: |  | Mechanically Induced Vortex (MIV) |  | 50% |  |  |  | Advanced Grit Management System: |  | 90%
|  |  |  | Total |  | 715670.0282 |  |  |  | Total |  | 143134.0056
* Source : McNamara, B. (2014). Proceedings of the Water Environment Federation, session 400-409, pp. 4919-4929. Alexandria, VA: Water Environment Federation.
ADJUST PRODUCT LIFECYCLE. Directions: Adjust the product lifecycle for the grit system being considered by entering the years the system will be in use in the orange box below
Lifecycle Cost of Grit based on conventional removal
| Lifecycle Costs over |  |  | 30
21470100.8459
Lifecycle Cost of Grit based on Advanced Grit Removal
| Lifecycle Costs over |  |  | 30
4294020.1692
Savings and Payback:
| Annual Savings provided by an Advanced Grit Removal system: | [5 empty] | 572536.0226
| Grit tank / channel cleanout |  |  | 88421.0526
| Refurbishment of Primary Clarifier |  |  | 219047.619
| Aeration Basin cleanout |  |  | 38370
| Pump wear / maintenance: |  |  | 91666.6667
| Digester Cleanout |  |  | 0
| Centrifuge Repair |  |  | 39473.6842
Total savings over 30 years provided by an Advanced Grit Removal system from Hydro International:
17176080.6767
Hydro-int.com
|  |  |  | Plant Name: |  | Your Plant |  |  |  |  | City: | Anytown
|  |  |  | Flows (MGD Avg.): |  | 50 |  |  |  |  | State: | Oregon
Total savings over 30 years provided by an Advanced Grit Removal system from Hydro International:
17176080.6767
Cumulative Maintenance Costs over 30 years
Annual Cost Comparison
Visit Hydro-int.com to learn how Advanced Grit Management systems save you money.
Cost of Grit Calculator
Your Savings With Advanced Grit Management Systems

## Plant Data (hidden)
Grit Impact
Plant Flows
Plant Location | Plant Name | Avg Flow | Peak Flow | Cost per MGD | Note
Grit Tank Cleaning
N/A
VA Plant (19 MGD) | HRSD Chesapeake Elizabeth plant (19 MGD Avg, 24 MGD Peak) | 19 | 24 | 12.1125 | Annually spends $84,000 to clean grit tanks
Primary Clarifier Maintenance
N/A
VA Plant (19 MGD) | HRSD Nansemond Treatment Plant (19 MGD Avg. 24 MGD Peak) | 19 | 24 | 14.4196 | Spends $500,000 to fix primary clarifier chain & flight every 5 years
WA Plant (21 MGD) | Unnamed plant - numbers provided by plant (21 MGD Avg. 60 MGD Peak) | 21 | 60 | 30.0065 | Annual grit related primary sedimentation tank cleaning/maintenance costs are $230,000
Aeration Basin Impacts
N/A
CO Plant (4 MGD) | Castle Rock Plum Creek CO (4 MGD Avg, 7 MGD Peak) | 4 | 7 | 5.2562 | Spent $38,370 to clean aeration basin every 5 years
NY Plant (180 MGD) | Buffalo NY - from presentation (180 MGD Avg, 600 MGD Peak) | 180 | 600 | 7.2329 | Spends $475,200/ year on additional HP due to grit in aeration basin
LA Plant (14 MGD) | St. Bernard Parish, LA Muenster WWTP (14 MGD Avg, 50 MGD Peak) | 13.5 | 50 | 5.97 | Treats more flow for with less power with new AGM system, saving $5.29-$6.66/mgd, average $5.97
Bioreactor Cleaning
N/A
UT Plant (50 MGD) | Confidential Location (50 MGD Avg.) | 50 |  | 13.09 | Cleans one of five bioreactors annually at a cost of $239,000 for cleaning alone
Pump Maintenance
N/A
AR Plant (12 MGD) | Little Rock AR (12 MGD Avg, 52 MGD Peak) | 12 | 52 | 12.5571 | Spent $55,000 annually on sludge pump repair due to abrasive wear from grit
Digester Cleaning - Pick one
N/A
VA Plant (18 MGD) | HRSD Nansemond Treatment Plant (18 MGD Avg, 30 MGD Peak) | 18 | 30 | 6.0883 | Spends $400,000 to clean 2 digesters every 10 years
TX Plant (350 MGD) | Dallas TX - numbers provided by plant staff (350 MGD Avg, 450 MGD Peak) | 350 | 450 | 11.7417 | Budgets $1,500,000 to clean 6 of 14 digesters every year
WA Plant (21 MGD) | Confidential plant - numbers provided by plant (21 MGD Avg, 60 MGD Peak) | 21 | 60 | 12.9159 | Cleans one of 3 digesters per year at a cost of $99,000
Centrifuge Wear
N/A
IA Plant (8 MGD) | Council Bluffs IA - info from Plant staff (8 MGD Avg, 35 MGD Peak) | 7.6 | 35 | 6.8493 | Spends $20,000 per year to repair scrolls due to abrasive wear
NM Plant (76 MGD) | Albuquerque - from paper by engineer at RMWEA (76 MGD Avg, 120 MGD Peak) | 76 | 120 | 5.4074 | Spends $150,000 per year on centrifuge bowls due to abrasive wear
Custom Cost1
N/A
Custom Cost2
N/A

## Instructions
Cost of Grit Calculator - Background
All examples on the following sheet are actual costs of grit reported by various US plants
All examples are from plants operating conventional grit removal systems, i.e. detritus tanks, aerated grit or mechanically induced vortex
In some cases, multiple examples are displayed. Only one will apply.
Blue boxes are either calculated or carried from previous input fields
Orange boxes are to be completed/input by user
Grit Impact Calculator - Directions
Step 1. Basic Info. Input your plant name, location, peak and average flows in the boxes with Orange Text at the top of page A
Step 2. Input Variables and Issues Your Plant Faces. Use the drop down lists to select a plant with data that may be similar to your facility. These costs per MGD will be applied to your Avg. Flow (MGD). B
Step 2.1. If this task doesn't apply to your plant select N/A (not applicable). C
Step 2.2. If you have your own plant data / costs also select "N/A" C from pulldown
Step 2.2. After you have selected "N/A" at C enter a dollar cost per MGD into the green box D
Step 3. Compare Lifetime Costs of Advanced Grit Management Systems to Conventional Grit Removal Technologies
You can compare the lifetime savings of Advanced Grit Removal systems (Stacked Tray) to conventional technologies, by selecting the technology type from pulldown E
You can also adjust the years to determine the lifetime savings / costs of grit that different types of systems will provide by entering the number of years at F.
Performance comparison data from WEFTEC Conference Proceedings 2014. (See table below)
Annual and Lifecycle Savings Calculator - Notes
The removal efficency for the grit system being considered can be adjusted
The relative performance of grit removal devices based on the same test methodology is shown to the right and can be used for removal efficiency
The number of years used to calculate lifetime savings can be adjusted
Relative Performance of Grit Removal Devices - Data Source - WEFTEC 2014 Conference Proceedings
Grit Removal Technology | % of Design Flow | Observed Total % Removal 106 µm and up
Mechanically Induced Vortex (MIV) | 50 | 50 | 50
Detritus Tank | 66 | 63 | 63
Aerated Grit Basin (AGB) | 83 | 50 | 50
Stacked Tray (HeadCell) | 100 | 90 | 90
Structured Flow Vortex (Grit King) | 83 | 90 | 90
Source : McNamara, B. (2014). Proceedings of the Water Environment Federation, session 400-409, pp. 4919-4929. Alexandria, VA: Water Environment Federation.
A
A
E
F
B
C
D

## Graph Data (hidden)
| Alternative | Hydro
1 | 715670.0282 | 143134.0056
2 | 1431340.0564 | 286268.0113
3 | 2147010.0846 | 429402.0169
4 | 2862680.1128 | 572536.0226
5 | 3578350.141 | 715670.0282
6 | 4294020.1692 | 858804.0338
7 | 5009690.1974 | 1001938.0395
8 | 5725360.2256 | 1145072.0451
9 | 6441030.2538 | 1288206.0508
10 | 7156700.282 | 1431340.0564
11 | 7872370.3102 | 1574474.062
12 | 8588040.3383 | 1717608.0677
13 | 9303710.3665 | 1860742.0733
14 | 10019380.3947 | 2003876.0789
15 | 10735050.4229 | 2147010.0846
16 | 11450720.4511 | 2290144.0902
17 | 12166390.4793 | 2433278.0959
18 | 12882060.5075 | 2576412.1015
19 | 13597730.5357 | 2719546.1071
20 | 14313400.5639 | 2862680.1128
21 | 15029070.5921 | 3005814.1184
22 | 15744740.6203 | 3148948.1241
23 | 16460410.6485 | 3292082.1297
24 | 17176080.6767 | 3435216.1353
25 | 17891750.7049 | 3578350.141
26 | 18607420.7331 | 3721484.1466
27 | 19323090.7613 | 3864618.1523
28 | 20038760.7895 | 4007752.1579
29 | 20754430.8177 | 4150886.1635
30 | 21470100.8459 | 4294020.1692
31 | 0 | 0
32 | 0 | 0
33 | 0 | 0
34 | 0 | 0
35 | 0 | 0
36 | 0 | 0
37 | 0 | 0
38 | 0 | 0
39 | 0 | 0
40 | 0 | 0
41
42 |  |  | 5.4
43
44
45